## Sheet1
Register Map for the GPIO IP
Register Name | DATA
Address | 0x00
External Connections | SW[8], LED[7: 0]
Bits | 0 | 1 | 2 | 3 | 4 | 5 | 6 | 7 | 8 | 9 | 10 | 11 | 12 | 13 | 14 | 15
I/O Pins | C7 | C8 | A6 | B7 | C4 | A5 | B4 | C5 | J21 | ● | ● | ● | ● | ● | ● | ● | ● = Available for used
R/W | R/W | R/W | R/W | R/W | R/W | R/W | R/W | R/W | R/W | R/W | R/W | R/W | R/W | R/W | R/W | R/W | as an External I/O Port
Default values | 0 | 0 | 0 | 0 | 0 | 0 | 0 | 0 | 0 | 0 | 0 | 0 | 0 | 0 | 0 | 0
Bits | 16 | 17 | 18 | 19 | 20 | 21 | 22 | 23 | 24 | 25 | 26 | 27 | 28 | 29 | 30 | 31
I/O Pins | ● | ● | ● | ● | ● | ● | ● | ● | ● | ● | ● | ● | ● | ● | ● | ●
R/W | R/W | R/W | R/W | R/W | R/W | R/W | R/W | R/W | R/W | R/W | R/W | R/W | R/W | R/W | R/W | R/W
Default values | 0 | 0 | 0 | 0 | 0 | 0 | 0 | 0 | 0 | 0 | 0 | 0 | 0 | 0 | 0 | 0
Bits |  | Descriptions
[31: 0] | R | Read the Data value that will store from GPIO External I/O Port when the same bit on DIRECTION Register sets to '0'
| W | Write the Data value to drive on GPIO External I/O Port when the same bit on DIRECTION Register sets to '1'
Register Name | DIRECTION
Address | 0x04
External Connections | -
Bits | 0 | 1 | 2 | 3 | 4 | 5 | 6 | 7 | 8 | 9 | 10 | 11 | 12 | 13 | 14 | 15
I/O Pins | - | - | - | - | - | - | - | - | - | - | - | - | - | - | - | -
R/W | R/W | R/W | R/W | R/W | R/W | R/W | R/W | R/W | R/W | R/W | R/W | R/W | R/W | R/W | R/W | R/W
Default values | 1 | 1 | 1 | 1 | 1 | 1 | 1 | 1 | 1 | 1 | 1 | 1 | 1 | 1 | 1 | 1
Bits | 16 | 17 | 18 | 19 | 20 | 21 | 22 | 23 | 24 | 25 | 26 | 27 | 28 | 29 | 30 | 31
I/O Pins | - | - | - | - | - | - | - | - | - | - | - | - | - | - | - | -
R/W | R/W | R/W | R/W | R/W | R/W | R/W | R/W | R/W | R/W | R/W | R/W | R/W | R/W | R/W | R/W | R/W
Default values | 1 | 1 | 1 | 1 | 1 | 1 | 1 | 1 | 1 | 1 | 1 | 1 | 1 | 1 | 1 | 1
Bits |  | Descriptions
[31: 0] | R | Read the Direction of each GPIO External I/O Port on this Register
| W | Write the Direction control for each GPIO External I/O Port which a value of '0' sets to be an input and '1' to be an output
Register Map for the PWM IP
Register Name | DATA
Address | 0x00
External Connections | LED[7: 0]
Bits | 0 | 1 | 2 | 3 | 4 | 5 | 6 | 7 | 8 | 9 | 10 | 11 | 12 | 13 | 14 | 15
I/O Pins | C7 | C8 | A6 | B7 | C4 | A5 | B4 | C5 | ● | ● | ● | ● | ● | ● | ● | ● | ● = Available for used
R/W | R/W | R/W | R/W | R/W | R/W | R/W | R/W | R/W | R/W | R/W | R/W | R/W | R/W | R/W | R/W | R/W | as an External I/O Port
Default values | 0 | 0 | 0 | 0 | 0 | 0 | 0 | 0 | 0 | 0 | 0 | 0 | 0 | 0 | 0 | 0
Bits | 16 | 17 | 18 | 19 | 20 | 21 | 22 | 23 | 24 | 25 | 26 | 27 | 28 | 29 | 30 | 31
I/O Pins | ● | ● | ● | ● | ● | ● | ● | ● | ● | ● | ● | ● | ● | ● | ● | ●
R/W | R/W | R/W | R/W | R/W | R/W | R/W | R/W | R/W | R/W | R/W | R/W | R/W | R/W | R/W | R/W | R/W
Default values | 0 | 0 | 0 | 0 | 0 | 0 | 0 | 0 | 0 | 0 | 0 | 0 | 0 | 0 | 0 | 0
Bits |  | Descriptions
[31: 0] | R | Read the Data value of each PWM External I/O Port on this Register
| W | Write the Data value on this Register that will drive on PWM External I/O Port
Register Name | DUTY
Address | 0x04
External Connections | -
Bits | 0 | 1 | 2 | 3 | 4 | 5 | 6 | 7 | 8 | 9 | 10 | 11 | 12 | 13 | 14 | 15
I/O Pins | - | - | - | - | - | - | - | - | - | - | - | - | - | - | - | -
R/W | R/W | R/W | R/W | R/W | R/W | R/W | R/W | - | - | - | - | - | - | - | - | -
Default values | 0 | 0 | 1 | 0 | 0 | 1 | 1 | 0 | 0 | 0 | 0 | 0 | 0 | 0 | 0 | 0
Bits | 16 | 17 | 18 | 19 | 20 | 21 | 22 | 23 | 24 | 25 | 26 | 27 | 28 | 29 | 30 | 31
I/O Pins | - | - | - | - | - | - | - | - | - | - | - | - | - | - | - | -
R/W | - | - | - | - | - | - | - | - | - | - | - | - | - | - | - | -
Default values | 0 | 0 | 0 | 0 | 0 | 0 | 0 | 0 | 0 | 0 | 0 | 0 | 0 | 0 | 0 | 0
Bits |  | Descriptions
[6: 0] | R | Read the value of Duty cycle for the output value of PWM External I/O Ports
| W | Write the value of Duty cycle for the output value of PWM External I/O Ports ( Default Value is 100% )
If the value exceeds 100%, then the value will be set to default (100%)
Register Name | FREQ
Address | 0x08
External Connections | -
Bits | 0 | 1 | 2 | 3 | 4 | 5 | 6 | 7 | 8 | 9 | 10 | 11 | 12 | 13 | 14 | 15
I/O Pins | - | - | - | - | - | - | - | - | - | - | - | - | - | - | - | -
R/W | R/W | R/W | R/W | R/W | - | - | - | - | - | - | - | - | - | - | - | -
Default values | 0 | 0 | 0 | 0 | 0 | 0 | 0 | 0 | 0 | 0 | 0 | 0 | 0 | 0 | 0 | 0
Bits | 16 | 17 | 18 | 19 | 20 | 21 | 22 | 23 | 24 | 25 | 26 | 27 | 28 | 29 | 30 | 31
I/O Pins | - | - | - | - | - | - | - | - | - | - | - | - | - | - | - | -
R/W | - | - | - | - | - | - | - | - | - | - | - | - | - | - | - | -
Default values | 0 | 0 | 0 | 0 | 0 | 0 | 0 | 0 | 0 | 0 | 0 | 0 | 0 | 0 | 0 | 0
Bits |  | Descriptions
[3: 0] | R | Read the value of Duty cycle's Frequency setting for the output value of PWM External I/O Ports
| W | Write the value of Duty cycle's Frequency setting for the output value of PWM External I/O Ports ( Default value is x"0" which is 1 kHz )
Since there are 4 bits, there are 16 frequency values ​​that can be set : x"1" = 1 Hz, x"2" = 2 Hz, x"3" = 5 Hz, x"4" = 10 Hz, x"5" = 20 Hz, x"6" = 50 Hz, x"7" = 100 Hz,
x"8" = 200 Hz, x"9" = 500 Hz, x"A" = 2 kHz, x"B" = 5 kHz, x"C" = 10 kHz, x"D" = 20 kHz, x"E" = 50 kHz, x"F" = 100 kHz